## ProductsList
Power Modules and IPM / STPOWER SLLIMM Intelligent Modules/3-phase inverter
Part Number | Marketing Status | Package | Breakdown Voltage (V) max | Collector Current (A) (@ T<sub>c</sub>=25°C) max | Collector Current (A) (@ T<sub>c</sub>=80°C) max | Drain Current (Dc) (A) max | Current Rating max | V<sub>CE(sat)</sub> (V) (@ I<sub>C</sub> Characterization) typ | R<sub>DS(on)</sub> (Ω) max | Switching Frequency (kHz) max | P<sub>TOT</sub> (W) nom | Topology | Target Application | Power Switches Type | Other Features | Protection Option Type | Logical Function | Substrate Material
STGIB10CH60S-L | Active | SDIP2B-26L | 600 | 15 | 10 | - | 30 | 1.65 | - | 20 | 66 | 3-Phase Inverter | 3-phase Induction Motor (ACIM),Air Conditioner (Window/Wall/Portable),Fans,PMSM / BLDC Motor Control,Pumps and Compressors,Washing Machines | IGBTs | Bootstrap diode, Open emitters, Temperature sensor integrated | Undervoltage lockout, Smart shut down, Comparator, Short-circuit | Positive inputs | DBC
STGIB10CH60S-XZ | Active | SDIP2B-26L | 600 | 15 | 10 | - | 30 | 1.65 | - | 20 | 66 | 3-Phase Inverter | 3-phase Induction Motor (ACIM),Air Conditioner (Window/Wall/Portable),Fans,PMSM / BLDC Motor Control,Pumps and Compressors,Washing Machines | IGBTs | Bootstrap diode, Open emitters, Temperature sensor integrated | Undervoltage lockout, Smart shut down, Comparator, Short-circuit | Positive inputs | DBC
STGIB10CH60TS-E | Active | SDIP2B-26L | 600 | 15 | 10 | - | 30 | 1.65 | - | 20 | 66 | 3-Phase Inverter | 3-phase Induction Motor (ACIM),Air Conditioner (Window/Wall/Portable),Fans,PMSM / BLDC Motor Control,Pumps and Compressors,Washing Machines | IGBTs | Built-in NTC, Bootstrap diode, Open emitters, Temperature sensor integrated | Undervoltage lockout, Smart shut down, Comparator, Short-circuit | Positive inputs | DBC
STGIB10CH60TS-L | Active | SDIP2B-26L | 600 | 15 | 10 | - | 30 | 1.65 | - | 20 | 66 | 3-Phase Inverter | 3-phase Induction Motor (ACIM),Air Conditioner (Window/Wall/Portable),Fans,PMSM / BLDC Motor Control,Pumps and Compressors,Washing Machines | IGBTs | Built-in NTC, Bootstrap diode, Open emitters, Temperature sensor integrated | Undervoltage lockout, Smart shut down, Comparator, Short-circuit | Positive inputs | DBC
STGIB10CH60TS-LZ | Active | SDIP2B-26L | 600 | 15 | 10 | - | 30 | 1.65 | - | 20 | 66 | 3-Phase Inverter | 3-phase Induction Motor (ACIM),Air Conditioner (Window/Wall/Portable),Fans,PMSM / BLDC Motor Control,Pumps and Compressors,Washing Machines | IGBTs | Built-in NTC, Bootstrap diode, Open emitters, Temperature sensor integrated | Undervoltage lockout, Smart shut down, Comparator, Short-circuit | Positive inputs | DBC
STGIB10CH60TS-X | Active | SDIP2B-26L | 600 | 15 | 10 | - | 30 | 1.65 | - | 20 | 66 | 3-Phase Inverter | 3-phase Induction Motor (ACIM),Air Conditioner (Window/Wall/Portable),Fans,PMSM / BLDC Motor Control,Pumps and Compressors,Washing Machines | IGBTs | Built-in NTC, Bootstrap diode, Open emitters, Temperature sensor integrated | Undervoltage lockout, Smart shut down, Comparator, Short-circuit | Positive inputs | DBC
STGIB10CH60TS-XZ | Active | SDIP2B-26L | 600 | 15 | 10 | - | 30 | 1.65 | - | 20 | 66 | 3-Phase Inverter | 3-phase Induction Motor (ACIM),Air Conditioner (Window/Wall/Portable),Fans,PMSM / BLDC Motor Control,Pumps and Compressors,Washing Machines | IGBTs | Built-in NTC, Bootstrap diode, Open emitters, Temperature sensor integrated | Undervoltage lockout, Smart shut down, Comparator, Short-circuit | Positive inputs | DBC
STGIB15CH60S-L | Active | SDIP2B-26L | 600 | 20 | 15 | - | 40 | 1.65 | - | 20 | 81 | 3-Phase Inverter | 3-phase Induction Motor (ACIM),Air Conditioner (Window/Wall/Portable),Fans,PMSM / BLDC Motor Control,Pumps and Compressors,Servo Motor Drives | IGBTs | Bootstrap diode, Open emitters, Temperature sensor integrated | Undervoltage lockout, Smart shut down, Comparator, Short-circuit | Positive inputs | DBC
STGIB15CH60S-XZ | Active | SDIP2B-26L | 600 | 20 | 15 | - | 40 | 1.65 | - | 20 | 81 | 3-Phase Inverter | 3-phase Induction Motor (ACIM),Air Conditioner (Window/Wall/Portable),Fans,PMSM / BLDC Motor Control,Pumps and Compressors,Servo Motor Drives | IGBTs | Bootstrap diode, Open emitters, Temperature sensor integrated | Undervoltage lockout, Smart shut down, Comparator, Short-circuit | Positive inputs | DBC
STGIB15CH60TS-E | Active | SDIP2B-26L | 600 | 20 | 15 | - | 40 | 1.65 | - | 20 | 81 | 3-Phase Inverter | 3-phase Induction Motor (ACIM),Air Conditioner (Window/Wall/Portable),Fans,PMSM / BLDC Motor Control,Pumps and Compressors,Servo Motor Drives | IGBTs | Built-in NTC, Bootstrap diode, Open emitters, Temperature sensor integrated | Undervoltage lockout, Smart shut down, Comparator, Short-circuit | Positive inputs | DBC
STGIB15CH60TS-L | Active | SDIP2B-26L | 600 | 20 | 15 | - | 40 | 1.65 | - | 20 | 81 | 3-Phase Inverter | 3-phase Induction Motor (ACIM),Air Conditioner (Window/Wall/Portable),Fans,PMSM / BLDC Motor Control,Pumps and Compressors,Servo Motor Drives | IGBTs | Built-in NTC, Bootstrap diode, Open emitters, Temperature sensor integrated | Undervoltage lockout, Smart shut down, Comparator, Short-circuit | Positive inputs | DBC
STGIB15CH60TS-LZ | Active | SDIP2B-26L | 600 | 20 | 15 | - | 40 | 1.65 | - | 20 | 81 | 3-Phase Inverter | 3-phase Induction Motor (ACIM),Air Conditioner (Window/Wall/Portable),Fans,PMSM / BLDC Motor Control,Pumps and Compressors,Servo Motor Drives | IGBTs | Built-in NTC, Bootstrap diode, Open emitters, Temperature sensor integrated | Undervoltage lockout, Smart shut down, Comparator, Short-circuit | Positive inputs | DBC
STGIB15CH60TS-X | Active | SDIP2B-26L | 600 | 20 | 15 | - | 40 | 1.65 | - | 20 | 81 | 3-Phase Inverter | 3-phase Induction Motor (ACIM),Air Conditioner (Window/Wall/Portable),Fans,PMSM / BLDC Motor Control,Pumps and Compressors,Servo Motor Drives | IGBTs | Built-in NTC, Bootstrap diode, Open emitters, Temperature sensor integrated | Undervoltage lockout, Smart shut down, Comparator, Short-circuit | Positive inputs | DBC
STGIB15CH60TS-XZ | Active | SDIP2B-26L | 600 | 20 | 15 | - | 40 | 1.65 | - | 20 | 81 | 3-Phase Inverter | 3-phase Induction Motor (ACIM),Air Conditioner (Window/Wall/Portable),Fans,PMSM / BLDC Motor Control,Pumps and Compressors,Servo Motor Drives | IGBTs | Built-in NTC, Bootstrap diode, Open emitters, Temperature sensor integrated | Undervoltage lockout, Smart shut down, Comparator, Short-circuit | Positive inputs | DBC
STGIB20M60S-L | Active | SDIP2B-26L | 600 | 25 | 20 | - | 50 | 1.75 | - | 20 | 107 | 3-Phase Inverter | 3-phase Induction Motor (ACIM),AC Motor Drives,Air Conditioner (Window/Wall/Portable),Central Indoor/Outdoor HVAC Unit,Fans,PMSM / BLDC Motor Control,Pumps and Compressors,Servo Motor Drives | IGBTs | Bootstrap diode, Open emitters, Temperature sensor integrated | Undervoltage lockout, Smart shut down, Comparator, Short-circuit | Positive inputs | DBC
STGIB20M60S-XZ | Active | SDIP2B-26L | 600 | 25 | 20 | - | 50 | 1.75 | - | 20 | 107 | 3-Phase Inverter | 3-phase Induction Motor (ACIM),AC Motor Drives,Air Conditioner (Window/Wall/Portable),Central Indoor/Outdoor HVAC Unit,Fans,PMSM / BLDC Motor Control,Pumps and Compressors,Servo Motor Drives | IGBTs | Bootstrap diode, Open emitters, Temperature sensor integrated | Undervoltage lockout, Smart shut down, Comparator, Short-circuit | Positive inputs | DBC
STGIB20M60TS-L | Active | SDIP2B-26L | 600 | 25 | 20 | - | 50 | 1.75 | - | 20 | 107 | 3-Phase Inverter | 3-phase Induction Motor (ACIM),AC Motor Drives,Air Conditioner (Window/Wall/Portable),Central Indoor/Outdoor HVAC Unit,Fans,PMSM / BLDC Motor Control,Pumps and Compressors,Servo Motor Drives | IGBTs | Built-in NTC, Bootstrap diode, Open emitters, Temperature sensor integrated | Undervoltage lockout, Smart shut down, Comparator, Short-circuit | Positive inputs | DBC
STGIB20M60TS-LZ | Active | SDIP2B-26L | 600 | 25 | 20 | - | 50 | 1.75 | - | 20 | 107 | 3-Phase Inverter | 3-phase Induction Motor (ACIM),AC Motor Drives,Air Conditioner (Window/Wall/Portable),Central Indoor/Outdoor HVAC Unit,Fans,PMSM / BLDC Motor Control,Pumps and Compressors,Servo Motor Drives | IGBTs | Built-in NTC, Bootstrap diode, Open emitters, Temperature sensor integrated | Undervoltage lockout, Smart shut down, Comparator, Short-circuit | Positive inputs | DBC
STGIF10CH60S-L | Active | SDIP2F-26L | 600 | 15 | 10 | - | 30 | 1.65 | - | 20 | 33 | 3-Phase Inverter | 3-phase Induction Motor (ACIM),Air Conditioner (Window/Wall/Portable),Dryer,Fans,PMSM / BLDC Motor Control,Pumps and Compressors,Washing Machines | IGBTs | Bootstrap diode, Open emitters, Temperature sensor integrated | Undervoltage lockout, Smart shut down, Comparator, Short-circuit | Positive inputs | Full Molded
STGIF10CH60S-LZ | Active | SDIP2F-26L | 600 | 15 | 10 | - | 30 | 1.65 | - | 20 | 33 | 3-Phase Inverter | 3-phase Induction Motor (ACIM),Air Conditioner (Window/Wall/Portable),Dryer,Fans,PMSM / BLDC Motor Control,Pumps and Compressors,Washing Machines | IGBTs | Bootstrap diode, Open emitters, Temperature sensor integrated | Undervoltage lockout, Smart shut down, Comparator, Short-circuit | Positive inputs | Full Molded
STGIF10CH60TS-L | Active | SDIP2F-26L | 600 | 15 | 10 | - | 30 | 1.65 | - | 20 | 33 | 3-Phase Inverter | 3-phase Induction Motor (ACIM),Air Conditioner (Window/Wall/Portable),Dryer,Fans,PMSM / BLDC Motor Control,Pumps and Compressors,Washing Machines | IGBTs | Built-in NTC, Bootstrap diode, Open emitters, Temperature sensor integrated | Undervoltage lockout, Smart shut down, Comparator, Short-circuit | Positive inputs | Full Molded
STGIF10CH60TS-LZ | Active | SDIP2F-26L | 600 | 15 | 10 | - | 30 | 1.65 | - | 20 | 33 | 3-Phase Inverter | 3-phase Induction Motor (ACIM),Air Conditioner (Window/Wall/Portable),Dryer,Fans,PMSM / BLDC Motor Control,Pumps and Compressors,Washing Machines | IGBTs | Built-in NTC, Bootstrap diode, Open emitters, Temperature sensor integrated | Undervoltage lockout, Smart shut down, Comparator, Short-circuit | Positive inputs | Full Molded