## parametric-data (1)
Device type: Current sensing
Input range: 250mV
View Selection Tool on TI.com
NOTE: The table below does not have formatting applied.
Select the entire sheet (ctrl+A) and apply
"Auto-fit column width" to make all information visible
(Format -> Column -> Autofit column width)
Part number | Description | 订购和质量 | Device type | Input range (Vp-p) | Interface type | Sample rate (Max) (MSPS) | Rating | Isolation (kV peak) | CMTI (Min) (kV/µs) | Package Group | Number of input channels | Architecture | SNR (dB) | Approx. price (USD) | Operating temperature range (C) | INL (Max) (+/-LSB) | Power consumption (Typ) (mW) | SFDR (dB) | TI functional safety category | Status
AMC1306M25-Q1 | 汽车类 ±250mV 输入、精密电流检测增强型隔离式调制器 | 订购和质量 | Current sensing | 250mV | Serial CMOS | 21 | Automotive | 7.07 | 100 | SOIC¦8 | 1 | Delta-Sigma | 82 | US$3.541 ¦ 1ku | -40 to 125 | 4 | 48 | 83 | Functional Safety-Capable | ACTIVE
AMC3306M25 | 具有集成直流/直流的 ±250mV 输入、精密电流检测增强型隔离式调制器 | 订购和质量 | Current sensing | 250mV | Serial CMOS | 21 | Catalog | 6 | 75 | SOIC¦16 | 1 | Delta-Sigma | 81 | US$4.743 ¦ 1ku | -40 to 125 | 4 | 85.8 | 88 | --- | ACTIVE
AMC1305L25-Q1 | 具有 LVDS 接口的汽车类 ±250mV 输入、电流检测增强型隔离式调制器 | 订购和质量 | Current sensing | 250mV | Serial LVDS | 20 | Automotive | 7 | 15 | SOIC¦16 | 1 | Delta-Sigma | 85 | US$3.827 ¦ 1ku | -40 to 125 | 4 | 36.1 | 92 | --- | ACTIVE
AMC1304L25-Q1 | 具有 LDO 和 LVDS 接口的汽车类 ±250mV 输入、电流检测增强型隔离式调制器 | 订购和质量 | Current sensing | 250mV | Serial LVDS | 20 | Automotive | 7 | 15 | SOIC¦16 | 1 | Delta-Sigma | 85 | US$4.169 ¦ 1ku | -40 to 125 | 4 | 58.9 | 90 | --- | ACTIVE
AMC1303M2520 | 具有 20MHz 内部时钟的 ±250mV 输入、精密电流检测增强型隔离式调制器 | 订购和质量 | Current sensing | 250mV | Serial CMOS | 20 | Catalog | 7 | 50 | SOIC¦8 | 1 | Delta-Sigma | 84.5 | US$3.001 ¦ 1ku | -40 to 125 | 4 | 36 | 98 | --- | ACTIVE
AMC1303M2510 | 具有 10MHz 内部时钟的 ±250mV 输入、精密电流检测增强型隔离式调制器 | 订购和质量 | Current sensing | 250mV | Serial CMOS | 10 | Catalog | 7 | 50 | SOIC¦8 | 1 | Delta-Sigma | 85 | US$2.807 ¦ 1ku | -40 to 125 | 4 | 29.4 | 98 | --- | ACTIVE
AMC1303E2510 | 具有 10MHz 内部时钟和曼彻斯特编码的 ±250mV 输入、电流检测增强型隔离式调制器 | 订购和质量 | Current sensing | 250mV | Serial CMOS | 10 | Catalog | 7 | 50 | SOIC¦8 | 1 | Delta-Sigma | 85 | US$2.807 ¦ 1ku | -40 to 125 | 4 | 28.7 | 98 | --- | ACTIVE
AMC1303E2520 | 具有 20MHz 内部时钟和曼彻斯特编码的 ±250mV 输入、电流检测增强型隔离式调制器 | 订购和质量 | Current sensing | 250mV | Serial CMOS | 20 | Catalog | 7 | 50 | SOIC¦8 | 1 | Delta-Sigma | 84.5 | US$3.001 ¦ 1ku | -40 to 125 | 4 | 34.3 | 100 | --- | ACTIVE
AMC1306E25 | 具有曼彻斯特编码的 ±250mV 输入、精密电流检测增强型隔离式调制器 | 订购和质量 | Current sensing | 250mV | Serial CMOS | 21 | Catalog | 7 | 50 | SOIC¦8 | 1 | Delta-Sigma | 82 | US$3.001 ¦ 1ku | -40 to 125 | 4 | 45 | 83 | --- | ACTIVE
AMC1306M25 | ±250mV 输入、精密电流检测增强型隔离式调制器 | 订购和质量 | Current sensing | 250mV | Serial CMOS | 21 | Catalog | 7 | 50 | SOIC¦8 | 1 | Delta-Sigma | 82 | US$3.001 ¦ 1ku | -40 to 125 | 4 | 42.4 | 83 | --- | ACTIVE
AMC1304M25-Q1 | 具有 LDO 的汽车类 ±250mV 输入、精密电流检测增强型隔离式调制器 | 订购和质量 | Current sensing | 250mV | CMOS, Serial | 20 | Automotive | 7 | 15 | SOIC¦16 | 1 | Delta-Sigma | 85 | US$4.169 ¦ 1ku | -40 to 125 | 4 | 58.9 | 90 | --- | ACTIVE
AMC1305M25-Q1 | 汽车类 ±250mV 输入、精密电流检测增强型隔离式调制器 | 订购和质量 | Current sensing | 250mV | Serial CMOS | 20 | Automotive | 7 | 15 | SOIC¦16 | 1 | Delta-Sigma | 85 | US$3.827 ¦ 1ku | -40 to 125 | 4 | 36.1 | 92 | --- | ACTIVE
AMC1304M25 | 具有 LDO 的 ±250mV 输入、精密电流检测增强型隔离式调制器 | 订购和质量 | Current sensing | 250mV | CMOS, Serial | 20 | Catalog | 7 | 15 | SOIC¦16 | 1 | Delta-Sigma | 85 | US$3.533 ¦ 1ku | -40 to 125 | 4 | 58.9 | 90 | --- | ACTIVE
AMC1304L25 | 具有 LDO 和 LVDS 接口的 ±250mV 输入、精密电流检测增强型隔离式调制器 | 订购和质量 | Current sensing | 250mV | LVDS | 20 | Catalog | 7 | 15 | SOIC¦16 | 1 | Delta-Sigma | 85 | US$3.533 ¦ 1ku | -40 to 125 | 4 | 58.9 | -80 | --- | ACTIVE
AMC1305M25 | ±250mV 输入、精密电流检测增强型隔离式调制器 | 订购和质量 | Current sensing | 250mV | Serial CMOS | 20 | Catalog | 7 | 15 | SOIC¦16 | 1 | Delta-Sigma | 85 | US$3.243 ¦ 1ku | -40 to 125 | 4 | 36.1 | 92 | --- | ACTIVE
AMC1305L25 | 具有 LVDS 接口的 ±250mV 输入、精密电流检测增强型隔离式调制器 | 订购和质量 | Current sensing | 250mV | LVDS | 20 | Catalog | 7 | 15 | SOIC¦16 | 1 | Delta-Sigma | 85 | US$3.243 ¦ 1ku | -40 to 125 | 4 | 49.3 | 92 | --- | ACTIVE
AMC1204-Q1 | 汽车类 ±250mV 输入、精密电流检测基本隔离式调制器 | 订购和质量 | Current sensing | 250mV | Serial | 0.078 | Automotive | 4.25 | 15 | SOIC¦16 | 1 | Delta-Sigma | 84 | US$3.941 ¦ 1ku | -40 to 125 | 9 | 88 | 82 | --- | ACTIVE
AMC1204 | ±250mV 输入、精密电流检测基本隔离式调制器 | 订购和质量 | Current sensing | 250mV | Serial | 0.078 | Catalog | 4.25 | 15 | SOIC¦16, SOIC¦8 | 1 | Delta-Sigma | -80 | US$3.340 ¦ 1ku | -40 to 125 | 9 | 88 | 78 | --- | ACTIVE
AMC1203 | 具有内部时钟的 ±250mV 输入、精密电流检测基本隔离式调制器 | 订购和质量 | Current sensing | 250mV | Serial | 0.04 | Catalog | 4 | 15 | SOIC¦16, SOP¦8, SOP¦8 | 1 | Delta-Sigma | 85 | US$2.919 ¦ 1ku | -40 to 105 | 6 | 80 | 95 | --- | ACTIVE